## AM
Table No. 2
Level of Service Summary Table
Weekday Peak AM Hour
|  |  |  | 2024 Existing |  |  | 2028 No-Build |  |  | 2028 Build |  |  | Change in Delay No-Build to Build
|  |  |  | v/c | LOS | Delay | v/c | LOS | Delay | v/c | LOS | Delay
1 | CR 99 (Neelytown Road) & | Signalized
NYS Route 208/I-84 EB Ramps
| CR 99 (Neelytown Road) | EB | L | 0.85 | E | 77.5 | 0.88 | F | 84.2 | 0.89 | F | 86.9 | 2.7
|  |  | T | 0.43 | D | 42.9 | 0.54 | D | 45.2 | 0.55 | D | 44.6 | -0.6
|  |  | TR | 0.44 | D | 42.9 | 0.55 | D | 45.4 | 0.56 | D | 44.7 | -0.7
|  | EB Overall |  | - | D | 53.7 | - | E | 58 | - | E | 58.6 | 0.6
| I-84 EB Ramps | WB | L | 0.76 | F | 83.3 | 0.85 | E | 71.4 | 0.85 | E | 71.4 | 0
|  |  | T | 0.33 | D | 48.3 | 0.67 | D | 49.2 | 0.7 | D | 50 | 0.8
|  |  | R | 0.58 | D | 41.7 | 0.63 | D | 38 | 0.62 | D | 38 | 0
|  | WB Overall |  | - | D | 47.5 | - | D | 49 | - | D | 49.3 | 0.3
| NYS Route 208 | NB | L | 0.84 | F | 105.5 | 0.85 | E | 79.6 | 0.85 | E | 79.6 | 0
|  |  | T | 0.23 | C | 23.2 | 0.44 | C | 33.6 | 0.45 | C | 34.6 | 1
|  |  | TR | 0.25 | C | 23.5 | 0.46 | C | 34.2 | 0.47 | D | 35.1 | 0.9
|  | NB Overall |  | - | C | 29.2 | - | D | 40 | - | D | 40.8 | 0.8
| NYS Route 208 | SB | LL | 0.86 | E | 72.6 | 0.96 | F | 93.1 | 0.96 | F | 93.1 | 0
|  |  | TT | 0.14 | B | 15.8 | 0.4 | C | 27.3 | 0.4 | C | 28.1 | 0.8
|  |  | R | - | - | - | - | - | - | - | - | - | -
|  | SB Overall |  | - | D | 47.1 | - | D | 54.6 | - | E | 55 | 0.4
|  | Overall |  | - | D | 44.8 | - | D | 50.5 | - | D | 51 | 0.5
With EB Left/Thru Lane
| CR 99 (Neelytown Road) | EB | L | - | - | - | - | - | - | 0.74 | E | 56.4 | -27.8
|  |  | LT | - | - | - | - | - | - | 0.8 | E | 59.1 | 13.9
|  |  | TR | - | - | - | - | - | - | 0.81 | E | 60.2 | 14.8
|  | EB Overall |  | - | - | - | - | - | - | - | E | 58.6 | 0.6
| I-84 EB Ramps | WB | L | - | - | - | - | - | - | 0.52 | D | 50.3 | -21.1
|  |  | T | - | - | - | - | - | - | 0.87 | E | 78.4 | 29.2
|  |  | R | - | - | - | - | - | - | 0.69 | D | 44.9 | 6.9
|  | WB Overall |  | - | - | - | - | - | - | - | E | 56.9 | 7.9
| NYS Route 208 | NB | L | - | - | - | - | - | - | 0.84 | E | 76.8 | -2.8
|  |  | T | - | - | - | - | - | - | 0.45 | C | 33.9 | 0.3
|  |  | TR | - | - | - | - | - | - | 0.46 | C | 34.4 | 0.2
|  | NB Overall |  | - | - | - | - | - | - | - | D | 39.8 | -0.2
| NYS Route 208 | SB | LL | - | - | - | - | - | - | 0.9 | E | 78.5 | -14.6
|  |  | TT | - | - | - | - | - | - | 0.39 | C | 26.8 | -0.5
|  |  | R | - | - | - | - | - | - | - | - | - | -
|  | SB Overall |  | - | - | - | - | - | - | - | D | 48.3 | -6.3
|  | Overall |  | - | - | - | - | - | - | - | D | 50.5 | 0
2 | CR 99 (Neelytown Road) & | Signalized
Neelytown Road North/
Beaver Dam Road
| CR 99 (Neelytown Road) | EB | L | 0.01 | B | 10.1 | 0.08 | B | 10.9 | 0.08 | B | 10.9 | 0
|  |  | TR | 0.23 | A | 9 | 0.31 | A | 9.8 | 0.31 | A | 9.8 | 0
|  | EB Overall |  | - | A | 9 | - | A | 10 | - | A | 10 | 0
| CR 99 (Neelytown Road) | WB | L | 0.11 | B | 11.2 | 0.18 | B | 14.5 | 0.24 | B | 15.3 | 0.8
|  |  | TR | 0.43 | B | 14.8 | 0.52 | B | 19 | 0.52 | B | 19 | 0
|  | WB Overall |  | - | B | 14.2 | - | B | 18.1 | - | B | 18.1 | 0
| Neelytown Road North | NB | LT | 0.13 | C | 25.6 | 0.21 | C | 26.6 | 0.22 | C | 26.8 | 0.2
|  |  | R | 0.06 | C | 24.8 | 0.1 | C | 25.3 | 0.16 | C | 26.3 | 1
|  | NB Overall |  | - | C | 25.4 | - | C | 26.3 | - | C | 26.6 | 0.3
| Beaver Dam Road | SB | LTR | 0.07 | C | 25 | 0.17 | C | 26.2 | 0.18 | C | 26.2 | 0
|  | Overall |  | - | B | 14.6 | - | B | 17.5 | - | B | 17.8 | 0.3
3 | Neelytown Road North & | Unsignalized
Eager Road
| Eager Road | EB | LR | 0.001 | A | 9.4 | 0.003 | A | 9.8 | 0.006 | A | 9.5 | -0.3
| Neelytown Road North | NB | LT | 0.001 | A | 8.2 | 0.001 | A | 8.4 | 0.001 | A | 8.2 | -0.2
4 | Neelytown Road North & | Unsignalized
North Site Access Driveway
| North Site Access Driveway | EB | LR | 0.002 | A | 8.4 | 0.002 | A | 8.7 | 0.029 | A | 10 | 1.3
| Neelytown Road North | NB | LT | 0.001 | A | 7.3 | 0.001 | A | 7.4 | 0.011 | A | 7.6 | 0.2
5 | Neelytown Road North & | Unsignalized
230 Neelytown Road Driveway
| 230 Neelytown Road Driveway | WB | L | - | - | - | 0.007 | B | 10.1 | 0.007 | B | 10.3 | 0.2
|  |  | R | - | - | - | 0.011 | A | 8.8 | 0.011 | A | 8.9 | 0.1
| Neelytown Road North | SB | LT | - | - | - | 0.025 | A | 7.5 | 0.026 | A | 7.5 | 0
6 | Neelytown Road North & | Unsignalized
South Site Access Driveway
| South Site Access Driveway | EB | LR | - | - | - | - | - | - | 0.013 | B | 10.3 | -
| Neelytown Road North | NB | LT | - | - | - | - | - | - | 0.001 | A | 8.3 | -
7 | Neelytown Road North & | Unsignalized
Quarry Road
| Quarry Road | EB | LR | 0.014 | A | 8.7 | 0.016 | A | 8.8 | 0.016 | A | 8.9 | 0.1
| Neelytown Road North | NB | LT | 0.001 | A | 7.3 | 0.001 | A | 7.3 | 0.002 | A | 7.3 | 0
8 | NYS Route 207 & | Unsignalized
Erie Street
| NYS Route 207 | EB | LT | 0.001 | A | 7.6 | 0.001 | A | 7.7 | 0.001 | A | 7.8 | 0.1
| Erie Street | SB | LR | 0.008 | A | 9.5 | 0.009 | A | 9.8 | 0.009 | A | 9.9 | 0.1
9 | NYS Route 207 & | Unsignalized
Neelytown Road North
| NYS Route 207 | EB | LT | 0.011 | A | 7.7 | 0.036 | A | 7.9 | 0.042 | A | 7.9 | 0
| Neelytown Road North | SB | LR | 0.064 | A | 9.9 | 0.091 | B | 10.6 | 0.103 | B | 10.9 | 0.3
10 | NYS Route 207 & | Unsignalized
NYS Route 416
| NYS Route 207 | EB | LT | 0.128 | A | 8 | 0.163 | A | 8.2 | 0.163 | A | 8.3 | 0.1
| NYS Route 416 | SB | LR | 0.357 | B | 12.4 | 0.413 | B | 13.6 | 0.415 | B | 13.7 | 0.1
11 | NYS Route 416 & | Unsignalized
Eager Road
| Eager Road | WB | LR | 0.002 | B | 11.5 | 0.002 | B | 12.2 | 0.002 | B | 12.2 | 0
| NYS Route 416 | SB | LT | 0 | A | 0 | 0 | A | 0 | 0.002 | A | 7.6 | 7.6
12 | NYS Route 416 & | Signalized
CR 99 (Neelytown Road)
| CR 99 (Neelytown Road) | WB | LR | 0.71 | B | 12.2 | 0.71 | B | 13.2 | 0.71 | B | 13.2 | 0
| NYS Route 416 | NB | TR | 0.35 | A | 6.8 | 0.36 | A | 7.1 | 0.36 | A | 7.1 | 0
| NYS Route 416 | SB | LT | 0.43 | A | 7.5 | 0.52 | A | 8.5 | 0.52 | A | 8.5 | 0
|  | Overall |  | - | A | 8.8 | - | A | 9.5 | - | A | 9.5 | 0
NOTES:
1) | THE ABOVE REPRESENTS THE LEVEL OF SERVICE AND VEHICLE DELAY IN SECONDS, C [16.2], FOR EACH KEY APPROACH OF THE UNSIGNALIZED INTERSECTIONS AS WELL AS FOR EACH APPROACH AND THE OVERALL INTERSECTION FOR THE SIGNALIZED INTERSECTIONS. SEE APPENDIX "C" FOR A DESCRIPTION OF THE LEVELS OF SERVICE.

## PM
Table No. 2
Level of Service Summary Table
Weekday Peak PM Hour
|  |  |  | 2024 Existing |  |  | 2028 No-Build |  |  | 2028 Build |  |  | Change in Delay No-Build to Build
|  |  |  | v/c | LOS | Delay | v/c | LOS | Delay | v/c | LOS | Delay
1 | CR 99 (Neelytown Road) & | Signalized
NYS Route 208/I-84 EB Ramps
| CR 99 (Neelytown Road) | EB | L | 0.88 | F | 81.9 | 1.4 | F | 258.8 | 1.46 | F | 282.5 | 23.7
|  |  | T | 0.35 | D | 39.5 | 0.49 | D | 37.9 | 0.51 | D | 38.3 | 0.4
|  |  | TR | 0.35 | D | 39.5 | 0.5 | D | 38 | 0.52 | D | 38.4 | 0.4
|  | EB Overall |  | - | E | 56.2 | - | F | 134.3 | - | F | 144.4 | 10.1
| I-84 EB Ramps | WB | L | 0.77 | E | 75.2 | 0.81 | E | 69.3 | 0.81 | E | 69.3 | 0
|  |  | T | 0.35 | D | 47.9 | 0.41 | D | 44 | 0.44 | D | 44.4 | 0.4
|  |  | R | 0.64 | D | 44.4 | 0.67 | D | 39.6 | 0.67 | D | 39.6 | 0
|  | WB Overall |  | - | D | 50.1 | - | D | 46.3 | - | D | 46.4 | 0.1
| NYS Route 208 | NB | L | 0.81 | F | 87.9 | 0.8 | E | 75.6 | 0.8 | E | 75.6 | 0
|  |  | T | 0.28 | C | 25.1 | 0.74 | D | 46.4 | 0.74 | D | 46.5 | 0.1
|  |  | TR | 0.29 | C | 25.2 | 0.74 | D | 47.1 | 0.74 | D | 47.1 | 0
|  | NB Overall |  | - | C | 30.7 | - | D | 49 | - | D | 49.1 | 0.1
| NYS Route 208 | SB | LL | 0.79 | E | 64.8 | 0.84 | E | 70.9 | 0.84 | E | 70.9 | 0
|  |  | TT | 0.22 | B | 19.7 | 0.39 | C | 29.1 | 0.39 | C | 29.1 | 0
|  |  | R | - | - | - | - | - | - | - | - | - | -
|  | SB Overall |  | - | D | 36.7 | - | D | 44.1 | - | D | 44.1 | 0
|  | Overall |  | - | D | 42.9 | - | E | 69.9 | - | E | 73.4 | 3.5
With EB Left/Thru Lane
| CR 99 (Neelytown Road) | EB | L | - | - | - | - | - | - | 0.77 | D | 50.5 | -208.3
|  |  | LT | - | - | - | - | - | - | 0.82 | D | 53.9 | 16
|  |  | TR | - | - | - | - | - | - | 0.83 | D | 54.6 | 16.6
|  | EB Overall |  | - | - | - | - | - | - | - | D | 53 | -81.3
| I-84 EB Ramps | WB | L | - | - | - | - | - | - | 0.37 | D | 48.1 | -21.2
|  |  | T | - | - | - | - | - | - | 0.57 | D | 53.3 | 9.3
|  |  | R | - | - | - | - | - | - | 0.8 | D | 54.1 | 14.5
|  | WB Overall |  | - | - | - | - | - | - | - | D | 52.8 | 6.5
| NYS Route 208 | NB | L | - | - | - | - | - | - | 0.8 | E | 76.5 | 0.9
|  |  | T | - | - | - | - | - | - | 0.79 | D | 51.7 | 5.3
|  |  | TR | - | - | - | - | - | - | 0.79 | D | 52.6 | 5.5
|  | NB Overall |  | - | - | - | - | - | - | - | D | 54.1 | 5.1
| NYS Route 208 | SB | LL | - | - | - | - | - | - | 0.83 | E | 68.7 | -2.2
|  |  | TT | - | - | - | - | - | - | 0.41 | C | 31 | 1.9
|  |  | R | - | - | - | - | - | - | - | - | - | -
|  | SB Overall |  | - | - | - | - | - | - | - | D | 44.5 | 0.4
|  | Overall |  | - | - | - | - | - | - | - | D | 51.1 | -18.8
2 | CR 99 (Neelytown Road) & | Signalized
Neelytown Road North/
Beaver Dam Road
| CR 99 (Neelytown Road) | EB | L | 0.02 | A | 9.5 | 0.03 | A | 9.9 | 0.03 | A | 9.9 | 0
|  |  | TR | 0.33 | A | 9.9 | 0.37 | B | 10.3 | 0.37 | B | 10.3 | 0
|  | EB Overall |  | - | A | 9.9 | - | B | 10.3 | - | B | 10.3 | 0
| CR 99 (Neelytown Road) | WB | L | 0.08 | B | 12.1 | 0.12 | B | 13.2 | 0.15 | B | 13.7 | 0.5
|  |  | TR | 0.3 | B | 13.5 | 0.37 | B | 15 | 0.37 | B | 15 | 0
|  | WB Overall |  | - | B | 13.3 | - | B | 14.6 | - | B | 14.7 | 0.1
| Neelytown Road North | NB | LT | 0.13 | C | 25.5 | 0.2 | C | 26.6 | 0.21 | C | 26.7 | 0.1
|  |  | R | 0.2 | C | 26.7 | 0.28 | C | 27.7 | 0.36 | C | 29.3 | 1.6
|  | NB Overall |  | - | C | 26.2 | - | C | 27.2 | - | C | 28.3 | 1.1
| Beaver Dam Road | SB | LTR | 0.06 | C | 24.9 | 0.54 | D | 35.5 | 0.55 | D | 36.2 | 0.7
|  | Overall |  | - | B | 14.6 | - | B | 19.3 | - | B | 19.9 | 0.6
3 | Neelytown Road North & | Unsignalized
Eager Road
| Eager Road | EB | LR | 0.007 | A | 9.1 | 0.008 | B | 10 | 0.009 | B | 10.6 | 0.6
| Neelytown Road North | NB | LT | 0 | A | 0 | 0.002 | A | 7.5 | 0.005 | A | 7.5 | 0
4 | Neelytown Road North & | Unsignalized
North Site Access Driveway
| North Site Access Driveway | EB | LR | 0 | A | 0 | 0 | A | 0 | 0.119 | B | 10.6 | 10.6
| Neelytown Road North | NB | LT | 0 | A | 0 | 0 | A | 0 | 0.005 | A | 7.9 | 7.9
5 | Neelytown Road North & | Unsignalized
230 Neelytown Road Driveway
| 230 Neelytown Road Driveway | WB | L | - | - | - | 0.032 | B | 10.5 | 0.034 | B | 10.9 | 0.4
|  |  | R | - | - | - | 0.054 | A | 9 | 0.055 | A | 9.1 | 0.1
| Neelytown Road North | SB | LT | - | - | - | 0.013 | A | 7.4 | 0.013 | A | 7.5 | 0.1
6 | Neelytown Road North & | Unsignalized
South Site Access Driveway
| South Site Access Driveway | EB | LR | - | - | - | - | - | - | 0.013 | B | 11.2 | -
| Neelytown Road North | NB | LT | - | - | - | - | - | - | 0.002 | A | 8.8 | -
7 | Neelytown Road North & | Unsignalized
Quarry Road
| Quarry Road | EB | LR | 0.006 | A | 8.7 | 0.007 | A | 8.8 | 0.007 | A | 8.9 | 0.1
| Neelytown Road North | NB | LT | 0.003 | A | 7.3 | 0.003 | A | 7.4 | 0.003 | A | 7.4 | 0
8 | NYS Route 207 & | Unsignalized
Erie Street
| NYS Route 207 | EB | LT | 0.003 | A | 7.5 | 0.003 | A | 7.6 | 0.003 | A | 7.6 | 0
| Erie Street | SB | LR | 0.013 | A | 9.8 | 0.014 | B | 10.2 | 0.014 | B | 10.2 | 0
9 | NYS Route 207 & | Unsignalized
Neelytown Road North
| NYS Route 207 | EB | LT | 0.021 | A | 7.7 | 0.029 | A | 7.7 | 0.03 | A | 7.8 | 0.1
| Neelytown Road North | SB | LR | 0.072 | A | 9.9 | 0.171 | B | 11.1 | 0.203 | B | 11.4 | 0.3
10 | NYS Route 207 & | Unsignalized
NYS Route 416
| NYS Route 207 | EB | LT | 0.162 | A | 8.1 | 0.184 | A | 8.3 | 0.185 | A | 8.3 | 0
| NYS Route 416 | SB | LR | 0.315 | B | 12.8 | 0.405 | B | 14.8 | 0.41 | C | 15 | 0.2
11 | NYS Route 416 & | Unsignalized
Eager Road
| Eager Road | WB | LR | 0.014 | B | 12.5 | 0.02 | B | 13.3 | 0.025 | B | 12.4 | -0.9
| NYS Route 416 | SB | LT | 0 | A | 0 | 0 | A | 0 | 0 | A | 0 | 0
12 | NYS Route 416 & | Signalized
CR 99 (Neelytown Road)
| CR 99 (Neelytown Road) | WB | LR | 0.73 | B | 13.2 | 0.79 | B | 16.1 | 0.79 | B | 16.2 | 0.1
| NYS Route 416 | NB | TR | 0.46 | A | 8.5 | 0.46 | B | 10.2 | 0.46 | B | 10.3 | 0.1
| NYS Route 416 | SB | LT | 0.54 | A | 9.8 | 0.63 | B | 13.7 | 0.64 | B | 13.8 | 0.1
|  | Overall |  | - | B | 10.5 | - | B | 13.6 | - | B | 13.6 | 0
NOTES:
1) | THE ABOVE REPRESENTS THE LEVEL OF SERVICE AND VEHICLE DELAY IN SECONDS, C [16.2], FOR EACH KEY APPROACH OF THE UNSIGNALIZED INTERSECTIONS AS WELL AS FOR EACH APPROACH AND THE OVERALL INTERSECTION FOR THE SIGNALIZED INTERSECTIONS. SEE APPENDIX "C" FOR A DESCRIPTION OF THE LEVELS OF SERVICE.